## Sheet1
0 | A | RWY28 N | 27.5029 | 83.4258 | 443288.9888 | 3042267.725
1 | B | RWY28 S | 27.5025 | 83.4258 | 443281.9235 | 3042223.1406
2 | C | RWY10 S | 27.5066 | 83.3958 | 440320.1283 | 3042695.0707
3 | D | RWY10 N | 27.507 | 83.3958 | 440327.2072 | 3042740.2683
4 | E | RWY C | 27.5027 | 83.4258 | 443285.4561 | 3042245.4328
5 | F | RWY C | 27.5068 | 83.3958 | 440323.6677 | 3042717.6695
6 | J | Approach 1 | 27.5039 | 83.4266 | 443366.6201 | 3042374.2601
7 | I | Approach 1 | 27.5014 | 83.4262 | 443322.7953 | 3042097.711
8 | O | Approach 1 | 27.5037 | 83.4573 | 446399.633 | 3042346.3509
9 | P | Approach 1 | 27.4932 | 83.4555 | 446214.9428 | 3041180.8942
10 | R | Approach 1 | 27.5036 | 83.4942 | 450039.2484 | 3042312.86
11 | Q | Approach 1 | 27.4834 | 83.4907 | 449685.5198 | 3040080.7139
12 | G | Approach 1 | 27.5031 | 83.5802 | 458531.6845 | 3042234.7145
13 | H | Approach 1 | 27.4605 | 83.5727 | 457783.5328 | 3037513.6268
14 | K | Approach 2 | 27.5082 | 83.3954 | 440286.0787 | 3042865.4307
15 | L | Approach 2 | 27.5057 | 83.395 | 440242.7531 | 3042588.803
16 | V | Approach 2 | 27.5163 | 83.3661 | 437393.119 | 3043782.3755
17 | U | Approach 2 | 27.5058 | 83.3643 | 437210.5327 | 3042616.5873
18 | S | Approach 2 | 27.5261 | 83.3309 | 433921.5673 | 3044882.7093
19 | T | Approach 2 | 27.5059 | 83.3274 | 433571.8682 | 3042649.9284
20 | N | Approach 2 | 27.5488 | 83.2487 | 425821.2801 | 3047450.1548
21 | M | Approach 2 | 27.5062 | 83.2415 | 425081.651 | 3042727.7244
22 | TOC_A | Take Off Climb 1 | 27.5034 | 83.4265 | 443358.7943 | 3042324.8763
23 | TOC_B | Take Off Climb 1 | 27.5018 | 83.4263 | 443330.6212 | 3042147.0948
24 | TOC_F | Take Off Climb 1 | 27.5017 | 83.4926 | 449884.7463 | 3042104.5892
25 | TOC_C | Take Off Climb 1 | 27.4856 | 83.4898 | 449603.0155 | 3040326.7738
26 | TOC_E | Take Off Climb 1 | 27.4898 | 83.5778 | 458298.474 | 3040763.0783
27 | TOC_D | Take Off Climb 1 | 27.4738 | 83.5751 | 458016.7433 | 3038985.2629
28 | TOC_G | Take Off Climb 2 | 27.5077 | 83.3953 | 440278.342 | 3042816.0329
29 | TOC_H | Take Off Climb 2 | 27.5061 | 83.3951 | 440250.4898 | 3042638.2008
30 | TOC_L | Take Off Climb 2 | 27.5239 | 83.3317 | 434004.4821 | 3044636.5848
31 | TOC_I | Take Off Climb 2 | 27.5078 | 83.329 | 433725.9606 | 3042858.2637
32 | TOC_K | Take Off Climb 2 | 27.5355 | 83.2464 | 425590.7262 | 3045978.1002
33 | TOC_J | Take Off Climb 2 | 27.5195 | 83.2437 | 425312.2048 | 3044199.7791
34 | BL_A | Balked Landing 1 | 27.5057 | 83.4079 | 441517.2991 | 3042588.1111
35 | BL_B | Balked Landing 1 | 27.5046 | 83.4077 | 441498.517 | 3042469.59
36 | BL_D | Balked Landing 1 | 27.5088 | 83.3946 | 440203.9544 | 3042934.3568
37 | BL_C | Balked Landing 1 | 27.5053 | 83.394 | 440142.8705 | 3042548.8966
38 | BL_E | Balked Landing 2 | 27.5049 | 83.4139 | 442110.5058 | 3042493.5282
39 | BL_F | Balked Landing 2 | 27.5038 | 83.4137 | 442091.9377 | 3042374.9734
40 | BL_H | Balked Landing 2 | 27.5042 | 83.4276 | 443465.9159 | 3042414.2589
41 | BL_G | Balked Landing 2 | 27.5007 | 83.427 | 443405.5277 | 3042028.689
42 | Trans_E | Transitional 1 | 27.5067 | 83.4271 | 443415.8738 | 3042685.0672
43 | Trans_H | Transitional 1 | 27.511 | 83.3959 | 440334.7715 | 3043176.3277
44 | Trans_F | Transitional 2 | 27.4985 | 83.4257 | 443273.5417 | 3041786.9039
45 | Trans_G | Transitional 2 | 27.5028 | 83.3945 | 440194.0603 | 3042277.906
46 | H_A | Horizontal Rect | 27.5384 | 83.432 | 443911.5245 | 3046196.1338
47 | H_B | Horizontal Rect | 27.467 | 83.4196 | 442659.3878 | 3038294.7318
48 | H_D | Horizontal Rect | 27.5425 | 83.4019 | 440942.6042 | 3046669.4941
49 | H_C | Horizontal Rect | 27.4711 | 83.3897 | 439704.7312 | 3038765.8449
50 | C_A | Conical Rect | 27.5384 | 83.432 | 443912.3071 | 3046201.0722
51 | C_B | Conical Rect | 27.4669 | 83.4196 | 442658.6052 | 3038289.7934
52 | C_D | Conical Rect | 27.5426 | 83.4019 | 440943.3779 | 3046674.4339
53 | C_C | Conical Rect | 27.4711 | 83.3897 | 439703.9576 | 3038760.9052
54 | H_E | Horizontal Extreme | 27.4972 | 83.4658 | 447235.5613 | 3041615.6158
55 | C_E | Conical Extreme | 27.4972 | 83.4659 | 447240.4989 | 3041614.8285
56 | H_F | Horizontal Extreme | 27.5123 | 83.3558 | 436373.5626 | 3043347.4866
57 | C_F | Conical Extreme | 27.5123 | 83.3557 | 436368.625 | 3043348.2738
58 | IA_J | Inner Approach 1 | 27.5031 | 83.4265 | 443354.0988 | 3042295.246
59 | IA_I | Inner Approach 1 | 27.5021 | 83.4263 | 443335.3167 | 3042176.725
60 | IA_O | Inner Approach 1 | 27.5019 | 83.4355 | 444242.8728 | 3042153.5371
61 | IA_P | Inner Approach 1 | 27.5008 | 83.4353 | 444224.0908 | 3042035.0161
62 | IA_K | Inner Approach 2 | 27.5074 | 83.3953 | 440273.7 | 3042786.3942
63 | IA_L | Inner Approach 2 | 27.5064 | 83.3951 | 440255.1319 | 3042667.8395
64 | IA_V | Inner Approach 2 | 27.5087 | 83.3863 | 439384.9229 | 3042928.1036
65 | IA_U | Inner Approach 2 | 27.5076 | 83.3861 | 439366.3548 | 3042809.5488
66 | Trans_A | Inner Transition 1 | 27.5038 | 83.4496 | 445641.3798 | 3042353.3282 | x1 | y1 | x2 | y2 | del_x | del_y | d
67 | Trans_B | Inner Transition 1 | 27.4952 | 83.4482 | 445491.906 | 3041410.0984 | 445641.3798 | 3042353.3282 | 445491.906 | 3041410.0984 | -149.4738 | -943.2299 | 955
68 | Trans_D | Inner Transition 2 | 27.5143 | 83.3734 | 438116.3589 | 3043553.1393
69 | Trans_C | Inner Transition 2 | 27.5057 | 83.372 | 437968.5878 | 3042609.6412

## Sheet2
0 | AB | 6.3103 | 244965.6548 | 45.1407
1 | BC | -0.15934 | 3112855.3312 | 2999.158
2 | CD | 6.3849 | 231311.4379 | 45.7486
3 | DA | -0.15955 | 3112993.1547 | 2999.2412
4 | EF | -0.15944 | 3112924.2425 | 2999.1996 |  |  | 20 | N | Approach 2 | 27.5488 | 83.2487 | 425821.2801 | 3047450.1548
5 | IJ | 6.3103 | 244582.3101 | 280 |  |  | 21 | M | Approach 2 | 27.5062 | 83.2415 | 425081.651 | 3042727.7244
6 | OP | 6.3103 | 225415.0734 | 1180 |  |  | 14 | K | Approach 2 | 27.5082 | 83.3954 | 440286.0787 | 3042865.4307
7 | QR | 6.3103 | 202414.3893 | 2260 |  |  | 15 | L | Approach 2 | 27.5057 | 83.395 | 440242.7531 | 3042588.803
8 | GH | 6.3103 | 148746.1266 | 4780
9 | KL | 6.3849 | 231699.1998 | 280 |  |  | x1 | y1 | x2 | y2 | slope | intercept | slope2 | intercept2
10 | UV | 6.3849 | 251087.2958 | 1180 |  | NK | 425821.2801 | 3047450.1548 | 440286.0787 | 3042865.4307 | -0.31696 | 3182417.3367 | -0.31696 | 3182417.3367 | 3.525e-13 | -1.4715e-07
11 | ST | 6.3849 | 274353.0109 | 2260 |  | IH | 443322.7953 | 3042097.711 | 457783.5328 | 3037513.6268 | -0.317 | 3182631.9712 | -0.317 | 3182631.9712 | -1.068e-13 | 4.4703e-08
12 | MN | 6.3849 | 328639.6795 | 4780 |  | K T_D | 440286.0787 | 3042865.4307 | 438116.3589 | 3043553.1393 | -0.31696 | 3182417.3367 | -0.31696 | 3182417.3367 | 2.473e-12 | -1.0808e-06
13 | JG | -0.0092018 | 3046454.0224 | 15165.7064
14 | IH | -0.317 | 3182631.9712 | 15169.9293 |  | slope1 | intercept1 | d | factor | intercept2 | slope2
15 | NK | -0.31696 | 3182417.3367 | 15173.994 | KL | 6.3849 | 231699.1998 | 2250 | 1 | 246240.2718 | 6.3849
16 | ML | -0.009163 | 3046622.7557 | 15161.7386 | JI | 6.3103 | 244582.3101 | 2250 | -1 | 230206.8826 | 6.3103 |  | x | m | c | y
17 | TOC_AB | 6.3103 | 244582.3101 | 180 | [7 empty] | T_D | 445491.906 | 6.3103 | 230206.8826 | 3041410.0984
18 | TOC_FC | 6.3103 | 203181.0788 | 1800 | [9 empty] | -0.317 | 3182631.9712
19 | TOC_ED | 6.3103 | 148746.1266 | 1800 | [7 empty] | T_D | 445641.3798 | 3042353.3282
20 | TOC_GH | 6.3849 | 231699.1998 | 180 | [8 empty] | -149.4738 | 943.2299
21 | TOC_LI | 6.3849 | 273577.487 | 1800
22 | TOC_KJ | 6.3849 | 328639.6795 | 1800
23 | TOC_AF | -0.033756 | 3057290.6946 | 6529.6689
24 | TOC_FE | -0.15944 | 3113835.6103 | 8520.0038
25 | TOC_BC | -0.29021 | 3170806.7423 | 6531.1943
26 | TOC_CD | -0.15944 | 3112012.8746 | 8520.0038
27 | TOC_GL | -0.29018 | 3170576.2315 | 6532.6662
28 | TOC_LK | -0.15944 | 3113835.6071 | 8520.0323
29 | TOC_HI | -0.033729 | 3057487.2152 | 6528.2394
30 | TOC_IJ | -0.15944 | 3112012.8778 | 8520.0323
31 | BL_AB | 6.3103 | 256465.9969 | 120.0001
32 | BL_CD | 6.3103 | 265099.8873 | 390.2703
33 | BL_EF | 6.3849 | 219678.5804 | 120
34 | BL_GH | 6.3849 | 210945.2038 | 390.2703
35 | BL_AD | -0.26364 | 3158988.2347 | 1358.2195
36 | BL_BC | -0.058501 | 3068297.6417 | 1357.9643
37 | BL_EH | -0.058484 | 3068349.7424 | 1357.726
38 | BL_FG | -0.26362 | 3158917.8358 | 1358.4666
39 | Trans_EH | -0.15944 | 3113384.671 | 3120.0205
40 | Trans_FG | -0.15944 | 3112463.8139 | 3118.3792
41 | Trans_JK | -0.15944 | 3113065.9427 | 3119.4525
42 | Trans_LI | -0.15944 | 3112782.5422 | 3118.9471
43 | IA_JI | 6.3103 | 244582.3101 | 120
44 | IA_OP | 6.3103 | 238832.1391 | 120
45 | IA_KL | 6.3849 | 231699.1998 | 120
46 | IA_VU | 6.3849 | 237515.6286 | 120.0001
47 | IA_JO | -0.15944 | 3112985.0003 | 900.0004
48 | IA_IP | -0.15944 | 3112863.4846 | 900.0004
49 | IA_KV | -0.15944 | 3112985.0189 | 900.0034
50 | IA_LU | -0.15944 | 3112863.4661 | 900.0034
51 | Trans_AB | 6.3103 | 230206.8826 | 955
52 | Trans_DC | 6.3849 | 246240.2718 | 955
53 | Trans_EA | -0.14906 | 3108781.638 | 2250.095
54 | Trans_FB | -0.16986 | 3117080.1834 | 2250.1383
55 | Trans_HD | -0.16986 | 3117970.0149 | 2250.187
56 | Trans_GC | -0.14906 | 3107894.4768 | 2250.0614

## Sheet3
0 | CONICAL
1 | Slope_% | 5
2 | Height_m | 100
3 | INNER_HORIZONTAL
4 | Height_m | 45
5 | Radius_m | 4000
6 | INNER_APPROACH
7 | Width_m | 120
8 | Distance_from_threshold_m | 60
9 | Length_m | 900
10 | Slope_% | 2
11 | APPROACH
12 | Length_of_inner_edge_m | 280
13 | Distance_from_threshold_m | 60
14 | Divergence_% | 15
15 | First_Section
16 | Length_m | 3000
17 | Slope_% | 2
18 | Second_Section
19 | Length_m | 3600
20 | Slope_% | 2.5
21 | Horizontal_Section
22 | Length_m | 8400
23 | Total_Length_m | 15000
24 | TRANSITIONAL
25 | Slope_% | 14.3
26 | INNER_TRANSITIONAL
27 | Slope_% | 33.3
28 | BALKED_LANDING
29 | Length_of_inner_edge_m | 120
30 | Distance_from_threshold_m | 1800
31 | Divergence_% | 10
32 | Slope_% | 3.33
33 | TAKE_OF_CLIMB_SURFACE
34 | Length_of_inner_edge_m | 180
35 | Distance_from_RWY_End_m | 60
36 | Divergence_% | 12.5
37 | Final_Width_m | 1800
38 | Length_m | 15000
39 | Slope_% | 2